## MySQL
ColumnName | DataLabel | DataType | Description
V0 | DATETIME | DATETIME | Time stamp in DATETIME format
V1 | ECPVX_MAC | CHAR(12) | ECpvX head controllers MAC
V2 | GRID_FREQ | FLOAT | Grid frequency [Hz]
V3 | BATTERY_P | FLOAT | Battery power [kW]
V4 | BATTERY_P_PCT | FLOAT | Battery power percentage of the total service capacity [%]
V5 | FCR_TOT_P_COMP | FLOAT | FCR total compensation [kW]
V6 | FCR_N_CAP | FLOAT | FCR-N capacity [kW]
V7 | FCR_N_P_COMP | FLOAT | Power compensation from FCR-N [kW]
V8 | FCR_D_CAP_DO | FLOAT | FCR-D Down capacity [kW]
V9 | FCR_D_CAP_UP | FLOAT | FCR-D Up capacity [kW]
V10 | FCR_D_P_COMP | FLOAT | Power compensation power FCR-D [kW]
V11 | NEM_FCR_N_UP_ALLOWED | BOOLEAN | NEM FCR_N up allowed
V12 | NEM_FCR_N_DO_ALLOWED | BOOLEAN | NEM FCR_N down allowed
V13 | NEM_FCR_N_CURRENT | FLOAT | NEM FCR-N current value in [-1;1] range
V14 | NEM_FCR_N_P_COMP | FLOAT | NEM FCR-N Power compensation [kW]
V15 | NEM_FCR_D_UP_ALLOWED | BOOLEAN | NEM FCR_D up allowed
V16 | NEM_FCR_D_DO_ALLOWED | BOOLEAN | NEM FCR_D down allowed
V17 | NEM_FCR_D_CURRENT | FLOAT | NEM FCR-D current value in [-1;1] range
V18 | NEM_FCR_D_P_COMP | FLOAT | NEM FCR-D Power compensation [kW]
V19 | NEM_P_COMP_TOT | FLOAT | NEM FCR Total power compensation [kW]
V20 | AEM_UP_ALLOWED | BOOLEAN | AEM up allowed
V21 | AEM_DO_ALLOWED | BOOLEAN | AEM down allowed
V22 | AEM_FREQ | FLOAT | Frequency reference for the FCR generated by AEM [Hz]
V23 | FCR_NEM_TOT_P | FLOAT | Battery total FCR compensation inclusive NEM [kW]
V24 | SOC | FLOAT | Battery SOC [%}
V25 | TIMELEFT | FLOAT | Time left in battery with full dicsharge [minutes]
V26 | FFR_CAP | FLOAT | FFR capacity [kW]
V27 | FFR_P_COMP | FLOAT | Power compensation from FFR [kW]
V28 | BAT_RATED_H | FLOAT | Battery rated hour [h]
V29 | SYNC_AREA | SMALLINT UNSIGNED | Synchronous area 0: Central Europe sync. Area 1: Nordic sync. Area
V30 | SW_VERSION | SMALLINT UNSIGNED | ECgrid SW version
V31 | AFRR_CAP_D0 | FLOAT | aFRR Down capacity [kW]
V32 | AFRR_CAP_UP | FLOAT | aFRR Up capacity [kW]
V33 | AFRR_P_COMP | FLOAT | Power compensation from aFFR [kW]
V34 | MFRR_CAP | FLOAT | mFRR capacity [kW]
V35 | MFRR_P_COMP | FLOAT | Power compensation from mFFR [kW]