## MySQL
ColumnName | DataLabel | DataType | Description
V0 | DATETIME | DATETIME | Time stamp in DATETIME format
V1 | SITE | CHAR(80) | Site name typed in on project into page on ECweb
V2 | ECPVX_MAC | CHAR(12) | MAC address of the EMS
V3 | EV_TOTAL_CAPACITY | FLOAT | Total installed EV charger power capacity [kW]
V4 | EV_TOTAL_POWER_LIMIT | FLOAT | Total Power limit for EV chargers [kW]
V5 | EV_TOTAL_LOAD | FLOAT | Total active power load from EV chargers [kW]
V6 | EV_TOTAL_LOAD_PCT | FLOAT | Total active power load from EV chargers [%]
V7 | EMS_TOTAL_CAPACITY | FLOAT | Total active power capacity reported by the EMS [kW]
V8 | EMS_TOTAL_LOAD | FLOAT | Total active power output reported by the EMS [kW]
V9 | EMS_TOTAL_LOAD_PCT | FLOAT | Total active power loading of the EMS [%]
V10 | EMS_EXTERNAL_LOAD | FLOAT | Total unmanaged external load on the EMS [kW]
V11 | ENERGY_EV_TOTAL | FLOAT | Total active energy consumed by EV chargers [kWh]
V12 | ENERGY_EV_YEAR | FLOAT | Yearly active energy consumed by EV chargers [kWh]
V13 | ENERGY_EV_MONTH | FLOAT | Monthly active energy consumed by EV chargers [kWh]
V14 | ENERGY_EV_DAY | FLOAT | Daily active energy consumed by EV chargers [kWh]
V15 | EV_STARTED | BOOLEAN | EV started
V16 | EV_PROTOCOL_SELECTED | SMALLINT UNSIGNED | EV protocol selected
V17..V48 | EV_SERIALNBR | CHAR(32) | EV 1 to 32 charger serial number
V49..V80 | EV_MODEL | CHAR(32) | EV 1 to 32 charger model number
V81..V112 | EV_POWER | INT | EV 1 to 32 Active Power [W]
V113..V144 | EV_REPOWER | INT | EV 1 to 32 Reactive Power [Var]
V145..V176 | EV_STATE | SMALLINT UNSIGNED | EV 1 to 32 operation state
V177..V208 | EV_GUN1_STATE | SMALLINT UNSIGNED | EV 1 to 32 gun1 operation state
V209..V240 | EV_GUN1_POWER | INT | EV 1 to 32 Gun1 active power [W]
V241..V272 | EV_GUN2_STATE | SMALLINT UNSIGNED | EV 1 to 32 gun2 operation state
V273..V304 | EV_GUN2_POWER | INT | EV 1 to 32 Gun2 active power [W]
V305..V336 | EV_GUN3_STATE | SMALLINT UNSIGNED | EV 1 to 32 Gun 3 operation state
V337..V368 | EV_GUN3_POWER | INT | EV 1 to 32 Gun3 active power [W]
V369..V400 | EV_GUN4_STATE | SMALLINT UNSIGNED | EV 1 to 32 Gun4 operation state
V401..V432 | EV_GUN4_POWER | INT | EV 1 to 32 Gun4 active power [W]
V433 | NBR_EV | SMALLINT UNSIGNED | Number of EV chargers
V434..V465 | EV_GUNS_PER_STATION | SMALLINT UNSIGNED | EV 1 to 32 number of guns
V466 | SW_VERSION | SMALLINT UNSIGNED | ECev SW version